## Source of primary energy Data
Global Sources of Primary Energy (Exajoules/year) | [7 empty] | Temperature Change (Degrees Celsius) |  | Greenhouse Gas Net Emissions (Gigatons CO2 equivalent/year) |  | (Gigatons CO2/year)
Year | Coal | Oil | Gas | Renewables | Bioenergy | Nuclear | New Zero | Temperature current | Target temperature | Greenhouse gas net | Cost of Energy ($/gigajoule) | CO2 Net Emissions
2000 | 115.33 | 141.35 | 88.24 | 10.71 | 41.91 | 6.98 | 0 | 0.81 | 0.81 | 41.64 | 20.86 | 29.96
2001 | 119.31 | 144.79 | 90.61 | 11.22 | 42.59 | 7.06 | 0 | 0.85 | 0.85 | 42.63 | 20.7 | 30.77
2002 | 122.73 | 145.91 | 92.86 | 11.8 | 43.27 | 7.2 | 0 | 0.88 | 0.88 | 43.42 | 20.78 | 31.39
2003 | 126.06 | 147 | 95.12 | 12.44 | 43.91 | 7.42 | 0 | 0.91 | 0.91 | 44.21 | 20.99 | 32.01
2004 | 130.09 | 148.71 | 97.76 | 13.1 | 44.59 | 7.68 | 0 | 0.93 | 0.93 | 45.16 | 21.11 | 32.77
2005 | 133.63 | 150.27 | 100.92 | 13.78 | 45.38 | 7.99 | 0 | 0.95 | 0.95 | 46.13 | 21.19 | 33.53
2006 | 136.43 | 153.12 | 104.45 | 14.43 | 46.22 | 8.32 | 0 | 0.96 | 0.96 | 47.15 | 21.31 | 34.32
2007 | 140.13 | 157.1 | 108.08 | 15.07 | 47.27 | 8.65 | 0 | 0.97 | 0.97 | 48.43 | 21.36 | 35.37
2008 | 143.45 | 161.49 | 111.76 | 15.71 | 48.36 | 8.99 | 0 | 0.98 | 0.98 | 49.63 | 21.45 | 36.33
2009 | 145.31 | 165.6 | 114.52 | 16.33 | 48.97 | 9.31 | 0 | 0.99 | 0.99 | 50.54 | 21.7 | 37.04
2010 | 146.13 | 167.83 | 116.25 | 16.89 | 49.2 | 9.62 | 0 | 1 | 1 | 51.15 | 22.01 | 37.48
2011 | 148.39 | 170.45 | 118.52 | 17.52 | 49.84 | 9.89 | 0 | 1.01 | 1.01 | 51.97 | 22.18 | 38.12
2012 | 150.77 | 173.2 | 121.47 | 18.16 | 50.59 | 10.13 | 0 | 1.03 | 1.03 | 52.86 | 22.29 | 38.83
2013 | 152.7 | 175.4 | 124.38 | 18.81 | 51.39 | 10.31 | 0 | 1.05 | 1.05 | 53.69 | 22.29 | 39.49
2014 | 154.38 | 177.44 | 127.16 | 19.51 | 52.1 | 10.45 | 0 | 1.07 | 1.07 | 54.46 | 22.22 | 40.09
2015 | 155.95 | 179.57 | 129.48 | 20.31 | 52.75 | 10.55 | 0 | 1.09 | 1.09 | 55.18 | 22.11 | 40.67
2016 | 157.09 | 181.66 | 131.38 | 21.24 | 53.47 | 10.62 | 0 | 1.12 | 1.12 | 55.85 | 22.07 | 41.19
2017 | 158.03 | 184.11 | 133.62 | 22.33 | 54.22 | 10.65 | 0 | 1.14 | 1.14 | 56.5 | 22.06 | 41.71
2018 | 160.1 | 186.4 | 135.87 | 23.64 | 55.05 | 10.67 | 0 | 1.16 | 1.16 | 57.3 | 22.06 | 42.4
2019 | 162.77 | 188.31 | 138.19 | 25.18 | 55.87 | 10.67 | 0 | 1.19 | 1.19 | 58.11 | 22.13 | 43.09
2020 | 164.96 | 190.56 | 140.56 | 26.94 | 56.53 | 10.67 | 0 | 1.21 | 1.21 | 58.88 | 22.24 | 43.76
2021 | 165.06 | 189.06 | 141.47 | 28.81 | 56.52 | 10.66 | 0 | 1.24 | 1.24 | 59 | 22.45 | 43.84
2022 | 163.3 | 185.03 | 141.17 | 30.65 | 56.17 | 10.64 | 0 | 1.26 | 1.26 | 58.66 | 22.72 | 43.41
2023 | 163.76 | 186.17 | 142.82 | 32.56 | 56.63 | 10.62 | 0 | 1.29 | 1.29 | 59.07 | 22.59 | 43.67
2024 | 164.73 | 188.09 | 144.77 | 34.49 | 57.24 | 10.59 | 0 | 1.32 | 1.32 | 59.65 | 22.36 | 44.1
2025 | 165.44 | 189.89 | 146.69 | 36.53 | 57.86 | 10.54 | 0 | 1.34 | 1.34 | 60.22 | 22.13 | 44.52
2026 | 165.76 | 191.52 | 148.54 | 38.74 | 58.45 | 10.5 | 0 | 1.37 | 1.37 | 60.75 | 21.94 | 44.91
2027 | 165.74 | 193.09 | 150.33 | 41.12 | 59.01 | 10.45 | 0 | 1.4 | 1.4 | 61.24 | 21.81 | 45.26
2028 | 165.51 | 194.66 | 152 | 43.69 | 59.52 | 10.41 | 0 | 1.43 | 1.42 | 61.71 | 21.74 | 45.58
2029 | 165.15 | 196.24 | 153.49 | 46.48 | 59.98 | 10.37 | 0 | 1.45 | 1.45 | 62.15 | 21.71 | 45.86
2030 | 164.71 | 197.8 | 154.76 | 49.46 | 60.38 | 10.32 | 0 | 1.48 | 1.48 | 62.55 | 21.7 | 46.12
2031 | 164.26 | 199.33 | 155.85 | 52.61 | 60.75 | 10.28 | 0 | 1.51 | 1.5 | 62.94 | 21.71 | 46.35
2032 | 163.83 | 200.82 | 156.8 | 55.88 | 61.08 | 10.24 | 0 | 1.54 | 1.52 | 63.3 | 21.72 | 46.57
2033 | 163.44 | 202.26 | 157.67 | 59.26 | 61.4 | 10.19 | 0 | 1.56 | 1.55 | 63.65 | 21.73 | 46.77
2034 | 163.09 | 203.65 | 158.5 | 62.71 | 61.7 | 10.15 | 0 | 1.59 | 1.57 | 63.99 | 21.73 | 46.97
2035 | 162.77 | 204.99 | 159.31 | 66.21 | 62 | 10.11 | 0 | 1.61 | 1.59 | 64.33 | 21.73 | 47.17
2036 | 162.47 | 206.29 | 160.13 | 69.76 | 62.31 | 10.07 | 0 | 1.64 | 1.61 | 64.67 | 21.71 | 47.36
2037 | 162.2 | 207.54 | 160.96 | 73.33 | 62.62 | 10.04 | 0 | 1.66 | 1.62 | 65 | 21.69 | 47.54
2038 | 161.97 | 208.75 | 161.81 | 76.91 | 62.94 | 10.01 | 0 | 1.69 | 1.64 | 65.33 | 21.66 | 47.73
2039 | 161.76 | 209.91 | 162.69 | 80.49 | 63.27 | 9.98 | 0 | 1.71 | 1.66 | 65.65 | 21.63 | 47.92
2040 | 161.59 | 211.03 | 163.6 | 84.06 | 63.61 | 9.96 | 0 | 1.74 | 1.67 | 65.98 | 21.59 | 48.11
2041 | 161.45 | 212.11 | 164.53 | 87.62 | 63.96 | 9.94 | 0 | 1.76 | 1.69 | 66.3 | 21.55 | 48.29
2042 | 161.36 | 213.13 | 165.48 | 91.17 | 64.32 | 9.93 | 0 | 1.79 | 1.7 | 66.62 | 21.5 | 48.48
2043 | 161.32 | 214.09 | 166.45 | 94.69 | 64.69 | 9.92 | 0 | 1.81 | 1.71 | 66.94 | 21.46 | 48.66
2044 | 161.33 | 215 | 167.44 | 98.2 | 65.06 | 9.92 | 0 | 1.84 | 1.73 | 67.25 | 21.41 | 48.84
2045 | 161.39 | 215.84 | 168.44 | 101.68 | 65.43 | 9.92 | 0 | 1.86 | 1.74 | 67.55 | 21.36 | 49.01
2046 | 161.51 | 216.61 | 169.46 | 105.14 | 65.8 | 9.93 | 0 | 1.89 | 1.75 | 67.85 | 21.31 | 49.18
2047 | 161.69 | 217.3 | 170.49 | 108.58 | 66.17 | 9.94 | 0 | 1.91 | 1.76 | 68.15 | 21.26 | 49.35
2048 | 161.93 | 217.92 | 171.53 | 112 | 66.54 | 9.96 | 0 | 1.94 | 1.77 | 68.43 | 21.21 | 49.52
2049 | 162.23 | 218.46 | 172.59 | 115.39 | 66.91 | 9.98 | 0 | 1.97 | 1.78 | 68.71 | 21.16 | 49.68
2050 | 162.59 | 218.91 | 173.65 | 118.77 | 67.27 | 10.02 | 0 | 1.99 | 1.79 | 68.99 | 21.12 | 49.84
2051 | 163 | 219.27 | 174.72 | 122.12 | 67.63 | 10.05 | 0 | 2.02 | 1.8 | 69.25 | 21.07 | 49.99
2052 | 163.46 | 219.55 | 175.8 | 125.46 | 67.98 | 10.1 | 0 | 2.04 | 1.81 | 69.51 | 21.02 | 50.13
2053 | 163.97 | 219.75 | 176.89 | 128.78 | 68.33 | 10.15 | 0 | 2.07 | 1.82 | 69.76 | 20.98 | 50.28
2054 | 164.53 | 219.87 | 177.98 | 132.08 | 68.68 | 10.21 | 0 | 2.09 | 1.83 | 69.99 | 20.94 | 50.41
2055 | 165.13 | 219.9 | 179.08 | 135.37 | 69.02 | 10.27 | 0 | 2.12 | 1.83 | 70.22 | 20.89 | 50.54
2056 | 165.78 | 219.87 | 180.18 | 138.65 | 69.36 | 10.34 | 0 | 2.14 | 1.84 | 70.45 | 20.85 | 50.67
2057 | 166.46 | 219.75 | 181.28 | 141.91 | 69.69 | 10.41 | 0 | 2.17 | 1.85 | 70.66 | 20.81 | 50.79
2058 | 167.17 | 219.57 | 182.38 | 145.17 | 70.02 | 10.49 | 0 | 2.19 | 1.85 | 70.86 | 20.78 | 50.9
2059 | 167.91 | 219.32 | 183.48 | 148.42 | 70.34 | 10.58 | 0 | 2.21 | 1.86 | 71.05 | 20.74 | 51.01
2060 | 168.68 | 219.02 | 184.56 | 151.68 | 70.65 | 10.66 | 0 | 2.24 | 1.86 | 71.24 | 20.71 | 51.11
2061 | 169.46 | 218.66 | 185.64 | 154.94 | 70.96 | 10.75 | 0 | 2.26 | 1.87 | 71.41 | 20.68 | 51.2
2062 | 170.26 | 218.24 | 186.7 | 158.2 | 71.27 | 10.85 | 0 | 2.29 | 1.88 | 71.57 | 20.65 | 51.29
2063 | 171.07 | 217.78 | 187.74 | 161.47 | 71.56 | 10.94 | 0 | 2.32 | 1.88 | 71.73 | 20.62 | 51.37
2064 | 171.88 | 217.27 | 188.76 | 164.76 | 71.85 | 11.04 | 0 | 2.34 | 1.89 | 71.87 | 20.6 | 51.45
2065 | 172.7 | 216.73 | 189.77 | 168.05 | 72.13 | 11.14 | 0 | 2.37 | 1.9 | 72.01 | 20.57 | 51.52
2066 | 173.52 | 216.15 | 190.75 | 171.36 | 72.41 | 11.24 | 0 | 2.4 | 1.91 | 72.14 | 20.55 | 51.59
2067 | 174.35 | 215.55 | 191.72 | 174.68 | 72.68 | 11.33 | 0 | 2.43 | 1.92 | 72.26 | 20.53 | 51.65
2068 | 175.19 | 214.93 | 192.68 | 178.03 | 72.94 | 11.43 | 0 | 2.46 | 1.92 | 72.37 | 20.51 | 51.71
2069 | 176.02 | 214.3 | 193.62 | 181.4 | 73.21 | 11.53 | 0 | 2.49 | 1.93 | 72.48 | 20.49 | 51.76
2070 | 176.85 | 213.66 | 194.54 | 184.8 | 73.47 | 11.62 | 0 | 2.51 | 1.94 | 72.58 | 20.47 | 51.81
2071 | 177.69 | 213.02 | 195.45 | 188.24 | 73.73 | 11.72 | 0 | 2.54 | 1.95 | 72.67 | 20.45 | 51.85
2072 | 178.52 | 212.38 | 196.34 | 191.73 | 73.98 | 11.81 | 0 | 2.57 | 1.96 | 72.76 | 20.44 | 51.89
2073 | 179.34 | 211.74 | 197.22 | 195.26 | 74.24 | 11.91 | 0 | 2.6 | 1.97 | 72.84 | 20.43 | 51.93
2074 | 180.17 | 211.11 | 198.08 | 198.84 | 74.49 | 12 | 0 | 2.63 | 1.97 | 72.91 | 20.41 | 51.96
2075 | 180.98 | 210.5 | 198.93 | 202.48 | 74.74 | 12.09 | 0 | 2.66 | 1.98 | 72.98 | 20.4 | 51.99
2076 | 181.78 | 209.89 | 199.76 | 206.18 | 74.99 | 12.18 | 0 | 2.69 | 1.99 | 73.04 | 20.39 | 52.01
2077 | 182.57 | 209.3 | 200.56 | 209.94 | 75.24 | 12.27 | 0 | 2.71 | 2 | 73.1 | 20.39 | 52.03
2078 | 183.34 | 208.72 | 201.34 | 213.77 | 75.49 | 12.36 | 0 | 2.74 | 2 | 73.14 | 20.38 | 52.05
2079 | 184.09 | 208.15 | 202.1 | 217.66 | 75.73 | 12.45 | 0 | 2.77 | 2.01 | 73.19 | 20.37 | 52.06
2080 | 184.82 | 207.6 | 202.83 | 221.62 | 75.98 | 12.54 | 0 | 2.8 | 2.02 | 73.22 | 20.37 | 52.06
2081 | 185.53 | 207.06 | 203.54 | 225.64 | 76.22 | 12.63 | 0 | 2.82 | 2.02 | 73.25 | 20.37 | 52.07
2082 | 186.23 | 206.54 | 204.23 | 229.72 | 76.46 | 12.71 | 0 | 2.85 | 2.03 | 73.27 | 20.36 | 52.07
2083 | 186.91 | 206.05 | 204.91 | 233.87 | 76.7 | 12.8 | 0 | 2.88 | 2.04 | 73.29 | 20.36 | 52.06
2084 | 187.58 | 205.57 | 205.57 | 238.09 | 76.95 | 12.88 | 0 | 2.9 | 2.04 | 73.3 | 20.36 | 52.06
2085 | 188.25 | 205.12 | 206.22 | 242.38 | 77.19 | 12.96 | 0 | 2.93 | 2.05 | 73.31 | 20.35 | 52.05
2086 | 188.9 | 204.7 | 206.86 | 246.75 | 77.44 | 13.04 | 0 | 2.95 | 2.05 | 73.32 | 20.35 | 52.04
2087 | 189.54 | 204.3 | 207.49 | 251.2 | 77.69 | 13.12 | 0 | 2.98 | 2.06 | 73.33 | 20.35 | 52.03
2088 | 190.18 | 203.92 | 208.1 | 255.74 | 77.94 | 13.2 | 0 | 3.01 | 2.06 | 73.33 | 20.35 | 52.01
2089 | 190.8 | 203.57 | 208.71 | 260.36 | 78.2 | 13.28 | 0 | 3.03 | 2.06 | 73.33 | 20.35 | 52
2090 | 191.42 | 203.25 | 209.31 | 265.09 | 78.46 | 13.35 | 0 | 3.05 | 2.07 | 73.32 | 20.35 | 51.99
2091 | 192.03 | 202.95 | 209.9 | 269.91 | 78.72 | 13.43 | 0 | 3.08 | 2.07 | 73.32 | 20.35 | 51.97
2092 | 192.63 | 202.68 | 210.48 | 274.85 | 78.99 | 13.5 | 0 | 3.1 | 2.08 | 73.32 | 20.35 | 51.96
2093 | 193.23 | 202.43 | 211.06 | 279.88 | 79.26 | 13.58 | 0 | 3.13 | 2.08 | 73.31 | 20.35 | 51.95
2094 | 193.82 | 202.22 | 211.63 | 285.03 | 79.54 | 13.65 | 0 | 3.15 | 2.08 | 73.3 | 20.35 | 51.93
2095 | 194.41 | 202.02 | 212.19 | 290.3 | 79.81 | 13.72 | 0 | 3.18 | 2.09 | 73.3 | 20.35 | 51.92
2096 | 194.99 | 201.85 | 212.74 | 295.67 | 80.1 | 13.8 | 0 | 3.2 | 2.09 | 73.29 | 20.35 | 51.9
2097 | 195.56 | 201.7 | 213.29 | 301.16 | 80.38 | 13.87 | 0 | 3.22 | 2.09 | 73.28 | 20.36 | 51.88
2098 | 196.13 | 201.57 | 213.83 | 306.76 | 80.67 | 13.94 | 0 | 3.25 | 2.1 | 73.26 | 20.36 | 51.87
2099 | 196.69 | 201.46 | 214.36 | 312.46 | 80.96 | 14.02 | 0 | 3.27 | 2.1 | 73.25 | 20.36 | 51.85
2100 | 197.24 | 201.37 | 214.89 | 318.28 | 81.26 | 14.09 | 0 | 3.29 | 2.1 | 73.23 | 20.37 | 51.83

## Sensitivity analysis
Year | Coal | Oil | Gas | Renewables | Bioenergy | Nuclear | Total Energy | Total energy(+10%) | Total energy(-10%)
2000 | 115.33 | 141.35 | 88.24 | 10.71 | 41.91 | 6.98 | 404.52 | 444.972 | 364.068
2001 | 119.31 | 144.79 | 90.61 | 11.22 | 42.59 | 7.06 | 415.58 | 457.138 | 374.022
2002 | 122.73 | 145.91 | 92.86 | 11.8 | 43.27 | 7.2 | 423.77 | 466.147 | 381.393
2003 | 126.06 | 147 | 95.12 | 12.44 | 43.91 | 7.42 | 431.95 | 475.145 | 388.755
2004 | 130.09 | 148.71 | 97.76 | 15 | 44.59 | 7.68 | 443.83 | 488.213 | 399.447
2005 | 133.63 | 150.27 | 100.92 | 18 | 45.38 | 7.99 | 456.19 | 501.809 | 410.571
2006 | 136.43 | 153.12 | 104.45 | 20 | 46.22 | 8.32 | 468.54 | 515.394 | 421.686
2007 | 140.13 | 157.1 | 108.08 | 24 | 47.27 | 8.65 | 485.23 | 533.753 | 436.707
2008 | 143.45 | 161.49 | 111.76 | 15.71 | 48.36 | 8.99 | 489.76 | 538.736 | 440.784
2009 | 145.31 | 165.6 | 114.52 | 16.33 | 48.97 | 9.31 | 500.04 | 550.044 | 450.036
2010 | 146.13 | 167.83 | 116.25 | 16.89 | 49.2 | 9.62 | 505.92 | 556.512 | 455.328
2011 | 148.39 | 170.45 | 118.52 | 17.52 | 49.84 | 9.89 | 514.61 | 566.071 | 463.149
2012 | 150.77 | 173.2 | 121.47 | 18.16 | 50.59 | 10.13 | 524.32 | 576.752 | 471.888
2013 | 152.7 | 175.4 | 124.38 | 18.81 | 51.39 | 10.31 | 532.99 | 586.289 | 479.691
2014 | 154.38 | 177.44 | 127.16 | 19.51 | 52.1 | 10.45 | 541.04 | 595.144 | 486.936
2015 | 155.95 | 179.57 | 129.48 | 20.31 | 52.75 | 10.55 | 548.61 | 603.471 | 493.749
2016 | 157.09 | 181.66 | 131.38 | 21.24 | 53.47 | 10.62 | 555.46 | 611.006 | 499.914
2017 | 158.03 | 184.11 | 133.62 | 22.33 | 54.22 | 10.65 | 562.96 | 619.256 | 506.664
2018 | 160.1 | 186.4 | 135.87 | 23.64 | 55.05 | 10.67 | 571.73 | 628.903 | 514.557
2019 | 162.77 | 188.31 | 138.19 | 25.18 | 55.87 | 10.67 | 580.99 | 639.089 | 522.891
2020 | 164.96 | 190.56 | 140.56 | 26.94 | 56.53 | 10.67 | 590.22 | 649.242 | 531.198
2021 | 165.06 | 189.06 | 141.47 | 28.81 | 56.52 | 10.66 | 591.58 | 650.738 | 532.422
2022 | 163.3 | 185.03 | 141.17 | 30.65 | 56.17 | 10.64 | 586.96 | 645.656 | 528.264
2023 | 163.76 | 186.17 | 142.82 | 32.56 | 56.63 | 10.62 | 592.56 | 651.816 | 533.304
2024 | 164.73 | 188.09 | 144.77 | 34.49 | 57.24 | 10.59 | 599.91 | 659.901 | 539.919
2025 | 165.44 | 189.89 | 146.69 | 36.53 | 57.86 | 10.54 | 606.95 | 667.645 | 546.255
2026 | 165.76 | 191.52 | 148.54 | 38.74 | 58.45 | 10.5 | 613.51 | 674.861 | 552.159
2027 | 165.74 | 193.09 | 150.33 | 41.12 | 59.01 | 10.45 | 619.74 | 681.714 | 557.766
2028 | 165.51 | 194.66 | 152 | 43.69 | 59.52 | 10.41 | 625.79 | 688.369 | 563.211
2029 | 165.15 | 196.24 | 153.49 | 46.48 | 59.98 | 10.37 | 631.71 | 694.881 | 568.539
2030 | 164.71 | 197.8 | 154.76 | 49.46 | 60.38 | 10.32 | 637.43 | 701.173 | 573.687
2031 | 164.26 | 199.33 | 155.85 | 52.61 | 60.75 | 10.28 | 643.08 | 707.388 | 578.772
2032 | 163.83 | 200.82 | 156.8 | 55.88 | 61.08 | 10.24 | 648.65 | 713.515 | 583.785
2033 | 163.44 | 202.26 | 157.67 | 59.26 | 61.4 | 10.19 | 654.22 | 719.642 | 588.798
2034 | 163.09 | 203.65 | 158.5 | 62.71 | 61.7 | 10.15 | 659.8 | 725.78 | 593.82
2035 | 162.77 | 204.99 | 159.31 | 66.21 | 62 | 10.11 | 665.39 | 731.929 | 598.851
2036 | 162.47 | 206.29 | 160.13 | 69.76 | 62.31 | 10.07 | 671.03 | 738.133 | 603.927
2037 | 162.2 | 207.54 | 160.96 | 73.33 | 62.62 | 10.04 | 676.69 | 744.359 | 609.021
2038 | 161.97 | 208.75 | 161.81 | 76.91 | 62.94 | 10.01 | 682.39 | 750.629 | 614.151
2039 | 161.76 | 209.91 | 162.69 | 80.49 | 63.27 | 9.98 | 688.1 | 756.91 | 619.29
2040 | 161.59 | 211.03 | 163.6 | 84.06 | 63.61 | 9.96 | 693.85 | 763.235 | 624.465
2041 | 161.45 | 212.11 | 164.53 | 87.62 | 63.96 | 9.94 | 699.61 | 769.571 | 629.649
2042 | 161.36 | 213.13 | 165.48 | 91.17 | 64.32 | 9.93 | 705.39 | 775.929 | 634.851
2043 | 161.32 | 214.09 | 166.45 | 94.69 | 64.69 | 9.92 | 711.16 | 782.276 | 640.044
2044 | 161.33 | 215 | 167.44 | 98.2 | 65.06 | 9.92 | 716.95 | 788.645 | 645.255
2045 | 161.39 | 215.84 | 168.44 | 101.68 | 65.43 | 9.92 | 722.7 | 794.97 | 650.43
2046 | 161.51 | 216.61 | 169.46 | 105.14 | 65.8 | 9.93 | 728.45 | 801.295 | 655.605
2047 | 161.69 | 217.3 | 170.49 | 108.58 | 66.17 | 9.94 | 734.17 | 807.587 | 660.753
2048 | 161.93 | 217.92 | 171.53 | 112 | 66.54 | 9.96 | 739.88 | 813.868 | 665.892
2049 | 162.23 | 218.46 | 172.59 | 115.39 | 66.91 | 9.98 | 745.56 | 820.116 | 671.004
2050 | 162.59 | 218.91 | 173.65 | 118.77 | 67.27 | 10.02 | 751.21 | 826.331 | 676.089
2051 | 163 | 219.27 | 174.72 | 122.12 | 67.63 | 10.05 | 756.79 | 832.469 | 681.111
2052 | 163.46 | 219.55 | 175.8 | 125.46 | 67.98 | 10.1 | 762.35 | 838.585 | 686.115
2053 | 163.97 | 219.75 | 176.89 | 128.78 | 68.33 | 10.15 | 767.87 | 844.657 | 691.083
2054 | 164.53 | 219.87 | 177.98 | 132.08 | 68.68 | 10.21 | 773.35 | 850.685 | 696.015
2055 | 165.13 | 219.9 | 179.08 | 135.37 | 69.02 | 10.27 | 778.77 | 856.647 | 700.893
2056 | 165.78 | 219.87 | 180.18 | 138.65 | 69.36 | 10.34 | 784.18 | 862.598 | 705.762
2057 | 166.46 | 219.75 | 181.28 | 141.91 | 69.69 | 10.41 | 789.5 | 868.45 | 710.55
2058 | 167.17 | 219.57 | 182.38 | 145.17 | 70.02 | 10.49 | 794.8 | 874.28 | 715.32
2059 | 167.91 | 219.32 | 183.48 | 148.42 | 70.34 | 10.58 | 800.05 | 880.055 | 720.045
2060 | 168.68 | 219.02 | 184.56 | 151.68 | 70.65 | 10.66 | 805.25 | 885.775 | 724.725
2061 | 169.46 | 218.66 | 185.64 | 154.94 | 70.96 | 10.75 | 810.41 | 891.451 | 729.369
2062 | 170.26 | 218.24 | 186.7 | 158.2 | 71.27 | 10.85 | 815.52 | 897.072 | 733.968
2063 | 171.07 | 217.78 | 187.74 | 161.47 | 71.56 | 10.94 | 820.56 | 902.616 | 738.504
2064 | 171.88 | 217.27 | 188.76 | 164.76 | 71.85 | 11.04 | 825.56 | 908.116 | 743.004
2065 | 172.7 | 216.73 | 189.77 | 168.05 | 72.13 | 11.14 | 830.52 | 913.572 | 747.468
2066 | 173.52 | 216.15 | 190.75 | 171.36 | 72.41 | 11.24 | 835.43 | 918.973 | 751.887
2067 | 174.35 | 215.55 | 191.72 | 174.68 | 72.68 | 11.33 | 840.31 | 924.341 | 756.279
2068 | 175.19 | 214.93 | 192.68 | 178.03 | 72.94 | 11.43 | 845.2 | 929.72 | 760.68
2069 | 176.02 | 214.3 | 193.62 | 181.4 | 73.21 | 11.53 | 850.08 | 935.088 | 765.072
2070 | 176.85 | 213.66 | 194.54 | 184.8 | 73.47 | 11.62 | 854.94 | 940.434 | 769.446
2071 | 177.69 | 213.02 | 195.45 | 188.24 | 73.73 | 11.72 | 859.85 | 945.835 | 773.865
2072 | 178.52 | 212.38 | 196.34 | 191.73 | 73.98 | 11.81 | 864.76 | 951.236 | 778.284
2073 | 179.34 | 211.74 | 197.22 | 195.26 | 74.24 | 11.91 | 869.71 | 956.681 | 782.739
2074 | 180.17 | 211.11 | 198.08 | 198.84 | 74.49 | 12 | 874.69 | 962.159 | 787.221
2075 | 180.98 | 210.5 | 198.93 | 202.48 | 74.74 | 12.09 | 879.72 | 967.692 | 791.748
2076 | 181.78 | 209.89 | 199.76 | 206.18 | 74.99 | 12.18 | 884.78 | 973.258 | 796.302
2077 | 182.57 | 209.3 | 200.56 | 209.94 | 75.24 | 12.27 | 889.88 | 978.868 | 800.892
2078 | 183.34 | 208.72 | 201.34 | 213.77 | 75.49 | 12.36 | 895.02 | 984.522 | 805.518
2079 | 184.09 | 208.15 | 202.1 | 217.66 | 75.73 | 12.45 | 900.18 | 990.198 | 810.162
2080 | 184.82 | 207.6 | 202.83 | 221.62 | 75.98 | 12.54 | 905.39 | 995.929 | 814.851
2081 | 185.53 | 207.06 | 203.54 | 225.64 | 76.22 | 12.63 | 910.62 | 1001.682 | 819.558
2082 | 186.23 | 206.54 | 204.23 | 229.72 | 76.46 | 12.71 | 915.89 | 1007.479 | 824.301
2083 | 186.91 | 206.05 | 204.91 | 233.87 | 76.7 | 12.8 | 921.24 | 1013.364 | 829.116
2084 | 187.58 | 205.57 | 205.57 | 238.09 | 76.95 | 12.88 | 926.64 | 1019.304 | 833.976
2085 | 188.25 | 205.12 | 206.22 | 242.38 | 77.19 | 12.96 | 932.12 | 1025.332 | 838.908
2086 | 188.9 | 204.7 | 206.86 | 246.75 | 77.44 | 13.04 | 937.69 | 1031.459 | 843.921
2087 | 189.54 | 204.3 | 207.49 | 251.2 | 77.69 | 13.12 | 943.34 | 1037.674 | 849.006
2088 | 190.18 | 203.92 | 208.1 | 255.74 | 77.94 | 13.2 | 949.08 | 1043.988 | 854.172
2089 | 190.8 | 203.57 | 208.71 | 260.36 | 78.2 | 13.28 | 954.92 | 1050.412 | 859.428
2090 | 191.42 | 203.25 | 209.31 | 265.09 | 78.46 | 13.35 | 960.88 | 1056.968 | 864.792
2091 | 192.03 | 202.95 | 209.9 | 269.91 | 78.72 | 13.43 | 966.94 | 1063.634 | 870.246
2092 | 192.63 | 202.68 | 210.48 | 274.85 | 78.99 | 13.5 | 973.13 | 1070.443 | 875.817
2093 | 193.23 | 202.43 | 211.06 | 279.88 | 79.26 | 13.58 | 979.44 | 1077.384 | 881.496
2094 | 193.82 | 202.22 | 211.63 | 285.03 | 79.54 | 13.65 | 985.89 | 1084.479 | 887.301
2095 | 194.41 | 202.02 | 212.19 | 290.3 | 79.81 | 13.72 | 992.45 | 1091.695 | 893.205
2096 | 194.99 | 201.85 | 212.74 | 295.67 | 80.1 | 13.8 | 999.15 | 1099.065 | 899.235
2097 | 195.56 | 201.7 | 213.29 | 301.16 | 80.38 | 13.87 | 1005.96 | 1106.556 | 905.364
2098 | 196.13 | 201.57 | 213.83 | 306.76 | 80.67 | 13.94 | 1012.9 | 1114.19 | 911.61
2099 | 196.69 | 201.46 | 214.36 | 312.46 | 80.96 | 14.02 | 1019.95 | 1121.945 | 917.955
2100 | 197.24 | 201.37 | 214.89 | 318.28 | 81.26 | 14.09 | 1027.13 | 1129.843 | 924.417

## Optimization
Column1 | Column2 | Column3 | Column4 | Column5 | Column6 | Column7 | Column8 | Column9
Observation | Independent Variables | [6 empty] | Dependent Variable
| Coal Tax ($/tce) | Oil Tax ($/boe) | Renewables Subsidy ($/kWh) | Carbon Price ($/ton) | Transport Energy Efficiency (per year) | Buildings Energy Efficiency (per year) | Methane Reduction | 2100 Temperature Increase (deg C)
1 | 6 | 26 | -0.02 | 75 | 1.2% | 2.3% | -40% | 2.38
2 | 10 | 23 | -0.03 | 14 | 3.1% | 3.8% | -23% | 2.54
3 | 33 | 7 | -0.01 | 45 | 2% | 3.1% | -47% | 2.41
4 | 24 | 8 | -0.01 | 99 | 3.1% | 1.6% | -26% | 2.43 | SUMMARY OUTPUT
5 | 20 | 35 | -0.01 | 67 | 0.7% | 2.1% | -10% | 2.58
6 | 37 | 25 | 0 | 15 | 1.3% | 2.3% | -35% | 2.73 | Regression Statistics
7 | 17 | 22 | 0 | 90 | 0.9% | 1.4% | -42% | 2.47 | Multiple R | 0.98384
8 | 10 | 44 | -0.01 | 97 | 2.5% | 2.8% | -6% | 2.41 | R Square | 0.96795
9 | 7 | 27 | -0.01 | 83 | 3.9% | 2% | -1% | 2.53 | Adjusted R Square | 0.96439
10 | 25 | 45 | -0.04 | 72 | 1.1% | 3.6% | -4% | 2.4 | Standard Error | 0.035573
11 | 8 | 14 | 0 | 38 | 3.3% | 2.9% | -43% | 2.49 | Observations | 71
12 | 34 | 26 | -0.04 | 55 | 2.1% | 1.9% | -32% | 2.43
13 | 1 | 18 | -0.04 | 68 | 3.5% | 3.2% | -25% | 2.33 | ANOVA
14 | 13 | 27 | 0 | 52 | 2.9% | 3.3% | -14% | 2.5 |  | df | SS | MS | F | Significance F
15 | 49 | 38 | -0.03 | 82 | 1.9% | 2% | -13% | 2.43 | Regression | 7 | 2.4076 | 0.34395 | 271.7938 | 1.5236e-44
16 | 39 | 2 | 0 | 76 | 3.3% | 1.9% | -19% | 2.51 | Residual | 63 | 0.079725 | 0.001265
17 | 35 | 12 | -0.02 | 28 | 3.7% | 2.7% | -12% | 2.61 | Total | 70 | 2.4874
18 | 49 | 16 | -0.01 | 5 | 2.6% | 2.2% | -16% | 2.81
19 | 28 | 18 | 0 | 60 | 2.3% | 2.5% | -1% | 2.61 |  | Coefficients | Standard Error | t Stat | P-value | Lower 95% | Upper 95%
20 | 23 | 32 | 0 | -0.08 | 2.9% | 1.3% | -8% | 2.91 | Intercept | 3.2749 | 0.020908 | 156.6358 | 2.3286e-83 | 3.2331 | 3.3167
21 | 5 | 5 | -0.03 | 54 | 2.8% | 1.4% | -11% | 2.65 | Coal Tax ($/tce) | -0.001001 | 0.00029217 | -3.4262 | 0.0010827 | -0.0015849 | -0.00041717
22 | 16 | 37 | -0.02 | 65 | 3.6% | 1.4% | -31% | 2.47 | Oil Tax ($/boe) | -0.0015822 | 0.00029036 | -5.449 | 8.9548e-07 | -0.0021624 | -0.0010019
23 | 45 | 22 | -0.03 | 49 | 2.8% | 3.6% | -8% | 2.44 | Renewables Subsidy ($/kWh) | 2.7985 | 0.36466 | 7.6743 | 1.3251e-10 | 2.0698 | 3.5272
24 | 26 | 49 | -0.03 | 51 | 1.2% | 1.2% | -25% | 2.58 | Carbon Price ($/ton) | -0.0044311 | 0.00014603 | -30.3437 | 2.6177e-39 | -0.0047229 | -0.0041393
25 | 2 | 3 | -0.01 | 32 | 1.1% | 1.8% | -28% | 2.76 | Transport Energy Efficiency (per year) | -2.9318 | 0.41619 | -7.0444 | 1.6725e-09 | -3.7634 | -2.1001
26 | 30 | 47 | -0.02 | 3 | 4% | 2.9% | -28% | 2.62 | Buildings Energy Efficiency (per year) | -8.9807 | 0.51906 | -17.3019 | 1.2798e-25 | -10.0179 | -7.9434
27 | 34 | 1 | -0.02 | 22 | 2.2% | 3.7% | -2% | 2.66 | Methane Reduction | 0.4723 | 0.029039 | 16.2642 | 3.122e-24 | 0.41427 | 0.53033
28 | 17 | 5 | 0 | 8 | 0.9% | 3.8% | -31% | 2.74
29 | 42 | 24 | -0.02 | 12 | 1.7% | 1.5% | -4% | 2.89 | 2100 Temperature Increase (deg C) = | 3.2749 - 0.001*(Coal Tax) - 0.00158*(Oil Tax) +2.79851*(Renewables Subsidy) -0.00443*(Carbon Price) - 2.93177*(Transport Energy Efficiency) - 8.98066*(Buildings Energy Efficiency) + 0.4723*(Methane Reduction)
30 | 22 | 11 | -0.03 | 10 | 3.7% | 1.5% | -44% | 2.7
31 | 27 | 3 | -0.03 | 63 | 3.8% | 3.7% | -40% | 2.26
32 | 4 | 40 | -0.01 | 12 | 3.5% | 3.5% | -33% | 2.58 | Decision Variables | Constraints | Optimal Values
33 | 43 | 33 | -0.04 | 18 | 3.6% | 1.6% | -19% | 2.67 | Coal Tax ($/tce) | >=0 and <35 | 35
34 | 44 | 48 | 0 | 69 | 1.8% | 3.8% | -26% | 2.33 | Oil Tax ($/boe) | >=0 and <30 | 30
35 | 37 | 13 | -0.01 | 62 | 1% | 1.3% | -17% | 2.66 | Renewables Subsidy ($/kWh) | <=0 and >=-0.03 | -0.03
36 | 31 | 19 | -0.03 | 95 | 1.4% | 1.7% | -5% | 2.52 | Carbon Price ($/ton) | >=0 and <=40 | 40
37 | 44 | 4 | -0.03 | 29 | 1.5% | 2.6% | -42% | 2.51 | Transport Energy Efficiency (per year) | >=0 and <=3% | 3%
38 | 5 | 9 | -0.04 | 4 | 1.8% | 2.7% | -3% | 2.82 | Buildings Energy Efficiency (per year) | >=0 and <=3% | 3%
39 | 42 | 10 | -0.02 | 91 | 3.4% | 3.4% | -9% | 2.36 | Methane Reduction | <=0 and >=-50% | -50%
40 | 14 | 15 | -0.01 | 57 | 1.6% | 3.9% | -17% | 2.45
41 | 40 | 20 | -0.02 | 73 | 2.5% | 3% | -32% | 2.32
42 | 32 | 41 | -0.01 | 25 | 2.8% | 2.1% | -41% | 2.57 | 2100 Temperature Increase (deg C) = | 2.338
43 | 40 | 40 | -0.03 | 88 | 0.7% | 2.4% | -35% | 2.32
44 | 48 | 15 | -0.02 | 93 | 1.5% | 3.5% | -37% | 2.26
45 | 12 | 1 | -0.03 | 71 | 1.9% | 2.2% | -22% | 2.47
46 | 30 | 31 | -0.03 | 96 | 2.6% | 3.9% | -44% | 2.15
47 | 47 | 43 | -0.01 | 31 | 0.8% | 2.8% | -7% | 2.66
48 | 28 | 42 | -0.03 | 35 | 3% | 2.5% | -21% | 2.5
49 | 33 | 28 | -0.01 | 86 | 3.8% | 3.3% | -30% | 2.26
50 | 15 | 20 | -0.03 | 17 | 0.6% | 3.3% | -12% | 2.69
51 | 22 | 6 | -0.01 | 81 | 1.3% | 3% | -14% | 2.47
52 | 46 | 39 | -0.01 | 58 | 3.4% | 2.6% | -49% | 2.3
53 | 3 | 36 | -0.01 | 49 | 1.6% | 1.9% | -36% | 2.54
54 | 9 | 32 | -0.02 | 24 | 1.4% | 2.6% | -18% | 2.67
55 | 29 | 30 | -0.02 | 39 | 0.5% | 1.5% | -22% | 2.7
56 | 36 | 49 | -0.02 | 79 | 2.7% | 1.6% | -39% | 2.35
57 | 47 | 8 | -0.04 | 42 | 3.2% | 1.8% | -34% | 2.48
58 | 11 | 45 | -0.02 | 6 | 2% | 1.7% | -45% | 2.75
59 | 17 | 12 | -0.04 | 85 | 2.4% | 2.5% | -29% | 2.33
60 | 21 | 43 | -0.04 | 26 | 1% | 3.5% | -46% | 2.39
61 | 38 | 29 | -0.03 | 1 | 0.8% | 3.1% | -24% | 2.69
62 | 20 | 17 | -0.02 | 19 | 2.2% | 2.4% | -38% | 2.62
63 | 18 | 35 | -0.02 | 37 | 3.2% | 4% | -3% | 2.51
64 | 19 | 48 | -0.03 | 46 | 3.9% | 2.3% | -10% | 2.51
65 | 3 | 21 | -0.03 | 43 | 2.4% | 2% | -48% | 2.46
66 | 1 | 46 | -0.02 | 89 | 2.1% | 3.4% | -20% | 2.31
67 | 15 | 30 | -0.04 | 78 | 3% | 2.9% | -49% | 2.21
68 | 41 | 34 | -0.01 | 34 | 2.3% | 3.7% | -38% | 2.4
69 | 7 | 38 | -0.03 | 41 | 1.7% | 3.1% | -15% | 2.51
70 | 25 | 10 | -0.02 | 59 | 0.6% | 3.2% | -48% | 2.37
71 | 0 | 0 | 0 | 0 | 0.5% | 1.2% | 0% | 3.29

## 95% confidence interval
Greenhouse Gas Net Emissions (Gigatons CO2 equivalent/year)
Year | Baseline | Current Scenario
2000 | 41.64 | 41.64
2001 | 42.63 | 42.63 | Current Scenario
2002 | 43.42 | 43.42
2003 | 44.21 | 44.21 | Mean | 41.7639
2004 | 45.16 | 45.16 | Standard Error | 1.0763
2005 | 46.13 | 46.13 | Median | 41.22
2006 | 47.15 | 47.15 | Mode | #N/A
2007 | 48.43 | 48.43 | Standard Deviation | 10.8165
2008 | 49.63 | 49.63 | Sample Variance | 116.9961
2009 | 50.54 | 50.54 | Kurtosis | -1.3355
2010 | 51.15 | 51.15 | Skewness | 0.19463
2011 | 51.97 | 51.97 | Range | 32.95
2012 | 52.86 | 52.86 | Minimum | 26.24
2013 | 53.69 | 53.69 | Maximum | 59.19
2014 | 54.46 | 54.46 | Sum | 4218.15
2015 | 55.18 | 55.18 | Count | 101
2016 | 55.85 | 55.85 | Confidence Level(95.0%) | 2.1353
2017 | 56.5 | 56.5
2018 | 57.3 | 57.3
2019 | 58.11 | 58.11 | Lower 95% confidence level | Higher 95% confidence level
2020 | 58.88 | 58.88 | 39.6286 | 43.8992
2021 | 59 | 59
2022 | 58.66 | 58.66
2023 | 59.07 | 58.99
2024 | 59.65 | 59.19
2025 | 60.22 | 59.17
2026 | 60.75 | 59.01
2027 | 61.24 | 58.72
2028 | 61.71 | 58.32
2029 | 62.15 | 57.79
2030 | 62.55 | 57.14
2031 | 62.94 | 56.37
2032 | 63.3 | 55.46
2033 | 63.65 | 54.42
2034 | 63.99 | 53.41
2035 | 64.33 | 52.38
2036 | 64.67 | 51.26
2037 | 65 | 50.11
2038 | 65.33 | 49.05
2039 | 65.65 | 48.14
2040 | 65.98 | 47.34
2041 | 66.3 | 46.62
2042 | 66.62 | 45.95
2043 | 66.94 | 45.3
2044 | 67.25 | 44.68
2045 | 67.55 | 44.07
2046 | 67.85 | 43.48
2047 | 68.15 | 42.9
2048 | 68.43 | 42.32
2049 | 68.71 | 41.76
2050 | 68.99 | 41.22
2051 | 69.25 | 40.69
2052 | 69.51 | 40.17
2053 | 69.76 | 39.67
2054 | 69.99 | 39.21
2055 | 70.22 | 38.77
2056 | 70.45 | 38.33
2057 | 70.66 | 37.9
2058 | 70.86 | 37.48
2059 | 71.05 | 37.07
2060 | 71.24 | 36.67
2061 | 71.41 | 36.28
2062 | 71.57 | 35.91
2063 | 71.73 | 35.54
2064 | 71.87 | 35.18
2065 | 72.01 | 34.83
2066 | 72.14 | 34.49
2067 | 72.26 | 34.16
2068 | 72.37 | 33.83
2069 | 72.48 | 33.51
2070 | 72.58 | 33.2
2071 | 72.67 | 32.9
2072 | 72.76 | 32.6
2073 | 72.84 | 32.31
2074 | 72.91 | 32.03
2075 | 72.98 | 31.75
2076 | 73.04 | 31.48
2077 | 73.1 | 31.21
2078 | 73.14 | 30.95
2079 | 73.19 | 30.69
2080 | 73.22 | 30.43
2081 | 73.25 | 30.18
2082 | 73.27 | 29.94
2083 | 73.29 | 29.69
2084 | 73.3 | 29.45
2085 | 73.31 | 29.22
2086 | 73.32 | 28.99
2087 | 73.33 | 28.76
2088 | 73.33 | 28.54
2089 | 73.33 | 28.33
2090 | 73.32 | 28.12
2091 | 73.32 | 27.91
2092 | 73.32 | 27.71
2093 | 73.31 | 27.52
2094 | 73.3 | 27.32
2095 | 73.3 | 27.14
2096 | 73.29 | 26.95
2097 | 73.28 | 26.77
2098 | 73.26 | 26.59
2099 | 73.25 | 26.42
2100 | 73.23 | 26.24

## Linear Regression
Global Sources of Primary Energy (Exajoules/year) | [7 empty] | Temperature Change (Degrees Celsius)
Year | S.No | Coal | Oil | Gas | Renewables | Bioenergy | Nuclear | Temperature current
2000 | 1 | 115.33 | 141.35 | 88.24 | 10.71 | 41.91 | 6.98 | 0.81 | SUMMARY OUTPUT
2001 | 2 | 119.31 | 144.79 | 90.61 | 11.22 | 42.59 | 7.06 | 0.85
2002 | 3 | 122.73 | 145.91 | 92.86 | 11.8 | 43.27 | 7.2 | 0.88 | Regression Statistics
2003 | 4 | 126.06 | 147 | 95.12 | 12.44 | 43.91 | 7.42 | 0.91 | Multiple R | 0.9129
2004 | 5 | 130.09 | 148.71 | 97.76 | 13.1 | 44.59 | 7.68 | 0.93 | R Square | 0.83339
2005 | 6 | 133.63 | 150.27 | 100.92 | 13.78 | 45.38 | 7.99 | 0.95 | Adjusted R Square | 0.83171
2006 | 7 | 136.43 | 153.12 | 104.45 | 14.43 | 46.22 | 8.32 | 0.96 | Standard Error | 0.30661
2007 | 8 | 140.13 | 157.1 | 108.08 | 15.07 | 47.27 | 8.65 | 0.97 | Observations | 101
2008 | 9 | 143.45 | 161.49 | 111.76 | 15.71 | 48.36 | 8.99 | 0.98
2009 | 10 | 145.31 | 165.6 | 114.52 | 16.33 | 48.97 | 9.31 | 0.99 | ANOVA
2010 | 11 | 146.13 | 167.83 | 116.25 | 16.89 | 49.2 | 9.62 | 1 |  | df | SS | MS | F | Significance F
2011 | 12 | 148.39 | 170.45 | 118.52 | 17.52 | 49.84 | 9.89 | 1.01 | Regression | 1 | 46.5541 | 46.5541 | 495.2058 | 2.605e-40
2012 | 13 | 150.77 | 173.2 | 121.47 | 18.16 | 50.59 | 10.13 | 1.03 | Residual | 99 | 9.3069 | 0.09401
2013 | 14 | 152.7 | 175.4 | 124.38 | 18.81 | 51.39 | 10.31 | 1.05 | Total | 100 | 55.861
2014 | 15 | 154.38 | 177.44 | 127.16 | 19.51 | 52.1 | 10.45 | 1.07
2015 | 16 | 155.95 | 179.57 | 129.48 | 20.31 | 52.75 | 10.55 | 1.09 |  | Coefficients | Standard Error | t Stat | P-value | Lower 95% | Upper 95% | Lower 95.0% | Upper 95.0%
2016 | 17 | 157.09 | 181.66 | 131.38 | 21.24 | 53.47 | 10.62 | 1.12 | Intercept | -4.5016 | 0.29421 | -15.3007 | 7.8269e-28 | -5.0854 | -3.9178 | -5.0854 | -3.9178
2017 | 18 | 158.03 | 184.11 | 133.62 | 22.33 | 54.22 | 10.65 | 1.14 | Coal | 0.038802 | 0.0017437 | 22.2532 | 2.605e-40 | 0.035342 | 0.042262 | 0.035342 | 0.042262
2018 | 19 | 160.1 | 186.4 | 135.87 | 23.64 | 55.05 | 10.67 | 1.16
2019 | 20 | 162.77 | 188.31 | 138.19 | 25.18 | 55.87 | 10.67 | 1.19
2020 | 21 | 164.96 | 190.56 | 140.56 | 26.94 | 56.53 | 10.67 | 1.21
2021 | 22 | 165.06 | 189.06 | 141.47 | 28.81 | 56.52 | 10.66 | 1.24 | RESIDUAL OUTPUT
2022 | 23 | 163.3 | 185.03 | 141.17 | 30.65 | 56.17 | 10.64 | 1.26
2023 | 24 | 163.76 | 186.17 | 142.82 | 32.56 | 56.63 | 10.62 | 1.29 | Observation | Predicted Temperature current | Residuals | Standard Residuals
2024 | 25 | 164.73 | 188.09 | 144.77 | 34.49 | 57.24 | 10.59 | 1.32 | 1 | -0.026537 | 0.83654 | 2.7421
2025 | 26 | 165.44 | 189.89 | 146.69 | 36.53 | 57.86 | 10.54 | 1.34 | 2 | 0.1279 | 0.7221 | 2.367
2026 | 27 | 165.76 | 191.52 | 148.54 | 38.74 | 58.45 | 10.5 | 1.37 | 3 | 0.2606 | 0.6194 | 2.0303
2027 | 28 | 165.74 | 193.09 | 150.33 | 41.12 | 59.01 | 10.45 | 1.4 | 4 | 0.38981 | 0.52019 | 1.7051
2028 | 29 | 165.51 | 194.66 | 152 | 43.69 | 59.52 | 10.41 | 1.43 | 5 | 0.54618 | 0.38382 | 1.2581
2029 | 30 | 165.15 | 196.24 | 153.49 | 46.48 | 59.98 | 10.37 | 1.45 | 6 | 0.68354 | 0.26646 | 0.87342
2030 | 31 | 164.71 | 197.8 | 154.76 | 49.46 | 60.38 | 10.32 | 1.48 | 7 | 0.79219 | 0.16781 | 0.55007
2031 | 32 | 164.26 | 199.33 | 155.85 | 52.61 | 60.75 | 10.28 | 1.51 | 8 | 0.93576 | 0.034243 | 0.11224
2032 | 33 | 163.83 | 200.82 | 156.8 | 55.88 | 61.08 | 10.24 | 1.54 | 9 | 1.0646 | -0.084581 | -0.27725
2033 | 34 | 163.44 | 202.26 | 157.67 | 59.26 | 61.4 | 10.19 | 1.56 | 10 | 1.1368 | -0.14675 | -0.48104
2034 | 35 | 163.09 | 203.65 | 158.5 | 62.71 | 61.7 | 10.15 | 1.59 | 11 | 1.1686 | -0.16857 | -0.55256
2035 | 36 | 162.77 | 204.99 | 159.31 | 66.21 | 62 | 10.11 | 1.61 | 12 | 1.2563 | -0.24626 | -0.80723
2036 | 37 | 162.47 | 206.29 | 160.13 | 69.76 | 62.31 | 10.07 | 1.64 | 13 | 1.3486 | -0.31861 | -1.0444
2037 | 38 | 162.2 | 207.54 | 160.96 | 73.33 | 62.62 | 10.04 | 1.66 | 14 | 1.4235 | -0.3735 | -1.2243
2038 | 39 | 161.97 | 208.75 | 161.81 | 76.91 | 62.94 | 10.01 | 1.69 | 15 | 1.4887 | -0.41869 | -1.3724
2039 | 40 | 161.76 | 209.91 | 162.69 | 80.49 | 63.27 | 9.98 | 1.71 | 16 | 1.5496 | -0.45961 | -1.5066
2040 | 41 | 161.59 | 211.03 | 163.6 | 84.06 | 63.61 | 9.96 | 1.74 | 17 | 1.5938 | -0.47384 | -1.5532
2041 | 42 | 161.45 | 212.11 | 164.53 | 87.62 | 63.96 | 9.94 | 1.76 | 18 | 1.6303 | -0.49032 | -1.6072
2042 | 43 | 161.36 | 213.13 | 165.48 | 91.17 | 64.32 | 9.93 | 1.79 | 19 | 1.7106 | -0.55064 | -1.8049
2043 | 44 | 161.32 | 214.09 | 166.45 | 94.69 | 64.69 | 9.92 | 1.81 | 20 | 1.8142 | -0.62424 | -2.0462
2044 | 45 | 161.33 | 215 | 167.44 | 98.2 | 65.06 | 9.92 | 1.84 | 21 | 1.8992 | -0.68922 | -2.2592
2045 | 46 | 161.39 | 215.84 | 168.44 | 101.68 | 65.43 | 9.92 | 1.86 | 22 | 1.9031 | -0.6631 | -2.1736
2046 | 47 | 161.51 | 216.61 | 169.46 | 105.14 | 65.8 | 9.93 | 1.89 | 23 | 1.8348 | -0.5748 | -1.8842
2047 | 48 | 161.69 | 217.3 | 170.49 | 108.58 | 66.17 | 9.94 | 1.91 | 24 | 1.8527 | -0.56265 | -1.8443
2048 | 49 | 161.93 | 217.92 | 171.53 | 112 | 66.54 | 9.96 | 1.94 | 25 | 1.8903 | -0.57029 | -1.8694
2049 | 50 | 162.23 | 218.46 | 172.59 | 115.39 | 66.91 | 9.98 | 1.97 | 26 | 1.9178 | -0.57784 | -1.8941
2050 | 51 | 162.59 | 218.91 | 173.65 | 118.77 | 67.27 | 10.02 | 1.99 | 27 | 1.9303 | -0.56026 | -1.8365
2051 | 52 | 163 | 219.27 | 174.72 | 122.12 | 67.63 | 10.05 | 2.02 | 28 | 1.9295 | -0.52948 | -1.7356
2052 | 53 | 163.46 | 219.55 | 175.8 | 125.46 | 67.98 | 10.1 | 2.04 | 29 | 1.9206 | -0.49056 | -1.608
2053 | 54 | 163.97 | 219.75 | 176.89 | 128.78 | 68.33 | 10.15 | 2.07 | 30 | 1.9066 | -0.45659 | -1.4967
2054 | 55 | 164.53 | 219.87 | 177.98 | 132.08 | 68.68 | 10.21 | 2.09 | 31 | 1.8895 | -0.40952 | -1.3424
2055 | 56 | 165.13 | 219.9 | 179.08 | 135.37 | 69.02 | 10.27 | 2.12 | 32 | 1.8721 | -0.36205 | -1.1868
2056 | 57 | 165.78 | 219.87 | 180.18 | 138.65 | 69.36 | 10.34 | 2.14 | 33 | 1.8554 | -0.31537 | -1.0338
2057 | 58 | 166.46 | 219.75 | 181.28 | 141.91 | 69.69 | 10.41 | 2.17 | 34 | 1.8402 | -0.28024 | -0.91859
2058 | 59 | 167.17 | 219.57 | 182.38 | 145.17 | 70.02 | 10.49 | 2.19 | 35 | 1.8267 | -0.23666 | -0.77574
2059 | 60 | 167.91 | 219.32 | 183.48 | 148.42 | 70.34 | 10.58 | 2.21 | 36 | 1.8142 | -0.20424 | -0.66948
2060 | 61 | 168.68 | 219.02 | 184.56 | 151.68 | 70.65 | 10.66 | 2.24 | 37 | 1.8026 | -0.1626 | -0.53298
2061 | 62 | 169.46 | 218.66 | 185.64 | 154.94 | 70.96 | 10.75 | 2.26 | 38 | 1.7921 | -0.13212 | -0.43308
2062 | 63 | 170.26 | 218.24 | 186.7 | 158.2 | 71.27 | 10.85 | 2.29 | 39 | 1.7832 | -0.093197 | -0.30549
2063 | 64 | 171.07 | 217.78 | 187.74 | 161.47 | 71.56 | 10.94 | 2.32 | 40 | 1.775 | -0.065049 | -0.21322
2064 | 65 | 171.88 | 217.27 | 188.76 | 164.76 | 71.85 | 11.04 | 2.34 | 41 | 1.7685 | -0.028453 | -0.093265
2065 | 66 | 172.7 | 216.73 | 189.77 | 168.05 | 72.13 | 11.14 | 2.37 | 42 | 1.763 | -0.0030203 | -0.0099003
2066 | 67 | 173.52 | 216.15 | 190.75 | 171.36 | 72.41 | 11.24 | 2.4 | 43 | 1.7595 | 0.030472 | 0.099884
2067 | 68 | 174.35 | 215.55 | 191.72 | 174.68 | 72.68 | 11.33 | 2.43 | 44 | 1.758 | 0.052024 | 0.17053
2068 | 69 | 175.19 | 214.93 | 192.68 | 178.03 | 72.94 | 11.43 | 2.46 | 45 | 1.7584 | 0.081636 | 0.26759
2069 | 70 | 176.02 | 214.3 | 193.62 | 181.4 | 73.21 | 11.53 | 2.49 | 46 | 1.7607 | 0.099308 | 0.32552
2070 | 71 | 176.85 | 213.66 | 194.54 | 184.8 | 73.47 | 11.62 | 2.51 | 47 | 1.7653 | 0.12465 | 0.4086
2071 | 72 | 177.69 | 213.02 | 195.45 | 188.24 | 73.73 | 11.72 | 2.54 | 48 | 1.7723 | 0.13767 | 0.45126
2072 | 73 | 178.52 | 212.38 | 196.34 | 191.73 | 73.98 | 11.81 | 2.57 | 49 | 1.7816 | 0.15835 | 0.51907
2073 | 74 | 179.34 | 211.74 | 197.22 | 195.26 | 74.24 | 11.91 | 2.6 | 50 | 1.7933 | 0.17671 | 0.57925
2074 | 75 | 180.17 | 211.11 | 198.08 | 198.84 | 74.49 | 12 | 2.63 | 51 | 1.8073 | 0.18275 | 0.59902
2075 | 76 | 180.98 | 210.5 | 198.93 | 202.48 | 74.74 | 12.09 | 2.66 | 52 | 1.8232 | 0.19684 | 0.64521
2076 | 77 | 181.78 | 209.89 | 199.76 | 206.18 | 74.99 | 12.18 | 2.69 | 53 | 1.841 | 0.19899 | 0.65226
2077 | 78 | 182.57 | 209.3 | 200.56 | 209.94 | 75.24 | 12.27 | 2.71 | 54 | 1.8608 | 0.2092 | 0.68573
2078 | 79 | 183.34 | 208.72 | 201.34 | 213.77 | 75.49 | 12.36 | 2.74 | 55 | 1.8825 | 0.20747 | 0.68006
2079 | 80 | 184.09 | 208.15 | 202.1 | 217.66 | 75.73 | 12.45 | 2.77 | 56 | 1.9058 | 0.21419 | 0.70209
2080 | 81 | 184.82 | 207.6 | 202.83 | 221.62 | 75.98 | 12.54 | 2.8 | 57 | 1.931 | 0.20897 | 0.68497
2081 | 82 | 185.53 | 207.06 | 203.54 | 225.64 | 76.22 | 12.63 | 2.82 | 58 | 1.9574 | 0.21258 | 0.69682
2082 | 83 | 186.23 | 206.54 | 204.23 | 229.72 | 76.46 | 12.71 | 2.85 | 59 | 1.985 | 0.20503 | 0.67207
2083 | 84 | 186.91 | 206.05 | 204.91 | 233.87 | 76.7 | 12.8 | 2.88 | 60 | 2.0137 | 0.19632 | 0.64351
2084 | 85 | 187.58 | 205.57 | 205.57 | 238.09 | 76.95 | 12.88 | 2.9 | 61 | 2.0436 | 0.19644 | 0.64391
2085 | 86 | 188.25 | 205.12 | 206.22 | 242.38 | 77.19 | 12.96 | 2.93 | 62 | 2.0738 | 0.18617 | 0.61026
2086 | 87 | 188.9 | 204.7 | 206.86 | 246.75 | 77.44 | 13.04 | 2.95 | 63 | 2.1049 | 0.18513 | 0.60685
2087 | 88 | 189.54 | 204.3 | 207.49 | 251.2 | 77.69 | 13.12 | 2.98 | 64 | 2.1363 | 0.1837 | 0.60216
2088 | 89 | 190.18 | 203.92 | 208.1 | 255.74 | 77.94 | 13.2 | 3.01 | 65 | 2.1677 | 0.17227 | 0.56469
2089 | 90 | 190.8 | 203.57 | 208.71 | 260.36 | 78.2 | 13.28 | 3.03 | 66 | 2.1995 | 0.17045 | 0.55874
2090 | 91 | 191.42 | 203.25 | 209.31 | 265.09 | 78.46 | 13.35 | 3.05 | 67 | 2.2314 | 0.16864 | 0.55278
2091 | 92 | 192.03 | 202.95 | 209.9 | 269.91 | 78.72 | 13.43 | 3.08 | 68 | 2.2636 | 0.16643 | 0.54555
2092 | 93 | 192.63 | 202.68 | 210.48 | 274.85 | 78.99 | 13.5 | 3.1 | 69 | 2.2962 | 0.16384 | 0.53704
2093 | 94 | 193.23 | 202.43 | 211.06 | 279.88 | 79.26 | 13.58 | 3.13 | 70 | 2.3284 | 0.16163 | 0.52981
2094 | 95 | 193.82 | 202.22 | 211.63 | 285.03 | 79.54 | 13.65 | 3.15 | 71 | 2.3606 | 0.14943 | 0.4898
2095 | 96 | 194.41 | 202.02 | 212.19 | 290.3 | 79.81 | 13.72 | 3.18 | 72 | 2.3932 | 0.14683 | 0.4813
2096 | 97 | 194.99 | 201.85 | 212.74 | 295.67 | 80.1 | 13.8 | 3.2 | 73 | 2.4254 | 0.14463 | 0.47407
2097 | 98 | 195.56 | 201.7 | 213.29 | 301.16 | 80.38 | 13.87 | 3.22 | 74 | 2.4572 | 0.14281 | 0.46811
2098 | 99 | 196.13 | 201.57 | 213.83 | 306.76 | 80.67 | 13.94 | 3.25 | 75 | 2.4894 | 0.1406 | 0.46088
2099 | 100 | 196.69 | 201.46 | 214.36 | 312.46 | 80.96 | 14.02 | 3.27 | 76 | 2.5208 | 0.13917 | 0.4562
2100 | 101 | 197.24 | 201.37 | 214.89 | 318.28 | 81.26 | 14.09 | 3.29 | 77 | 2.5519 | 0.13813 | 0.45278
[9 empty] | 78 | 2.5825 | 0.12748 | 0.41786
[9 empty] | 79 | 2.6124 | 0.1276 | 0.41826
[9 empty] | 80 | 2.6415 | 0.1285 | 0.4212
[9 empty] | 81 | 2.6698 | 0.13017 | 0.42669
[9 empty] | 82 | 2.6974 | 0.12262 | 0.40195
[9 empty] | 83 | 2.7245 | 0.12546 | 0.41125
[9 empty] | 84 | 2.7509 | 0.12908 | 0.4231
[9 empty] | 85 | 2.7769 | 0.12308 | 0.40344
[9 empty] | 86 | 2.8029 | 0.12708 | 0.41656
[9 empty] | 87 | 2.8281 | 0.12186 | 0.39944
[9 empty] | 88 | 2.853 | 0.12703 | 0.41638
[9 empty] | 89 | 2.8778 | 0.13219 | 0.43331
[9 empty] | 90 | 2.9019 | 0.12814 | 0.42001
[9 empty] | 91 | 2.9259 | 0.12408 | 0.40672
[9 empty] | 92 | 2.9496 | 0.13041 | 0.42747
[9 empty] | 93 | 2.9729 | 0.12713 | 0.41671
[9 empty] | 94 | 2.9962 | 0.13385 | 0.43873
[9 empty] | 95 | 3.019 | 0.13095 | 0.42925
[9 empty] | 96 | 3.0419 | 0.13806 | 0.45254
[9 empty] | 97 | 3.0644 | 0.13555 | 0.44433
[9 empty] | 98 | 3.0866 | 0.13344 | 0.43739
[9 empty] | 99 | 3.1087 | 0.14132 | 0.46323
[9 empty] | 100 | 3.1304 | 0.13959 | 0.45756
[9 empty] | 101 | 3.1518 | 0.13825 | 0.45317

## Forecasting
Year | Baseline | Forecast(Baseline) | Lower Confidence Bound(Baseline) | Upper Confidence Bound(Baseline)
2000 | 41.28
2001 | 42.11
2002 | 42.87
2003 | 43.62
2004 | 44.49
2005 | 45.52
2006 | 46.62
2007 | 47.88
2008 | 49.06
2009 | 49.91
2010 | 50.47
2011 | 51.35
2012 | 52.28
2013 | 53.17
2014 | 54.02
2015 | 54.86
2016 | 55.66
2017 | 56.4
2018 | 57.21
2019 | 57.94
2020 | 58.18
2021 | 57.91
2022 | 58.41
2023 | 58.97
2024 | 59.49
2025 | 59.97
2026 | 60.42
2027 | 60.85
2028 | 61.25
2029 | 61.62
2030 | 61.98
2031 | 62.32
2032 | 62.63
2033 | 62.93
2034 | 63.21
2035 | 63.48
2036 | 63.74
2037 | 63.99
2038 | 64.24
2039 | 64.48
2040 | 64.73
2041 | 64.97
2042 | 65.21
2043 | 65.44
2044 | 65.68
2045 | 65.91
2046 | 66.14
2047 | 66.37
2048 | 66.6
2049 | 66.82
2050 | 67.05
2051 | 67.28
2052 | 67.51
2053 | 67.74
2054 | 67.96
2055 | 68.19
2056 | 68.41
2057 | 68.62
2058 | 68.84
2059 | 69.04
2060 | 69.24
2061 | 69.44
2062 | 69.63
2063 | 69.82
2064 | 70
2065 | 70.18
2066 | 70.35
2067 | 70.51
2068 | 70.67
2069 | 70.83
2070 | 70.97
2071 | 71.11
2072 | 71.25
2073 | 71.38
2074 | 71.5
2075 | 71.61
2076 | 71.71
2077 | 71.81
2078 | 71.89
2079 | 71.96
2080 | 72.03
2081 | 72.08
2082 | 72.13
2083 | 72.17
2084 | 72.2
2085 | 72.23
2086 | 72.26
2087 | 72.27
2088 | 72.29
2089 | 72.29
2090 | 72.29
2091 | 72.29
2092 | 72.28
2093 | 72.27
2094 | 72.26
2095 | 72.25
2096 | 72.23
2097 | 72.21
2098 | 72.19
2099 | 72.17
2100 | 72.15 | 72.15 | 72.15 | 72.15
2101 |  | 72.13 | 71.8555 | 72.4046
2102 |  | 72.1101 | 71.5449 | 72.6752
2103 |  | 72.0901 | 71.1584 | 73.0218
2104 |  | 72.0701 | 70.7124 | 73.4279
2105 |  | 72.0502 | 70.2151 | 73.8852
2106 |  | 72.0302 | 69.6719 | 74.3885
2107 |  | 72.0102 | 69.0865 | 74.9339
2108 |  | 71.9903 | 68.462 | 75.5185
2109 |  | 71.9703 | 67.8008 | 76.1398
2110 |  | 71.9503 | 67.1048 | 76.7958
2111 |  | 71.9303 | 66.3759 | 77.4848
2112 |  | 71.9104 | 65.6154 | 78.2054
2113 |  | 71.8904 | 64.8246 | 78.9562
2114 |  | 71.8704 | 64.0047 | 79.7361
2115 |  | 71.8505 | 63.1568 | 80.5441
2116 |  | 71.8305 | 62.2817 | 81.3793
2117 |  | 71.8105 | 61.3803 | 82.2408
2118 |  | 71.7906 | 60.4534 | 83.1278
2119 |  | 71.7706 | 59.5016 | 84.0396
2120 |  | 71.7506 | 58.5255 | 84.9757
2121 |  | 71.7307 | 57.5259 | 85.9354
2122 |  | 71.7107 | 56.5033 | 86.9181
2123 |  | 71.6907 | 55.4581 | 87.9234
2124 |  | 71.6708 | 54.3908 | 88.9507
2125 |  | 71.6508 | 53.302 | 89.9996
2126 |  | 71.6308 | 52.192 | 91.0697
2127 |  | 71.6109 | 51.0612 | 92.1605
2128 |  | 71.5909 | 49.91 | 93.2717
2129 |  | 71.5709 | 48.7389 | 94.403
2130 |  | 71.5509 | 47.548 | 95.5539
2131 |  | 71.531 | 46.3378 | 96.7241